## Sheet1
Instruction	Operation	Octals					Condition Codes				Notes:
		5	4	3	2	1	0	Z	N	C	V
JSR reg, dst	See note	0	0	4	reg	dst					dst → (tmp), reg on stack, (PC) → (reg), (tmp) → (PC). JSR PC, (SP)+ allows two processes to swap control.
CLR dst	0 → (dst)	0	0	5	0	dst		1	0	0	0
CLRB dst	0 → (dst)	1	0	5	0	dst		1	0	0	0
COM dst	~(dst) → (dst)	0	0	5	1	dst		Result = 0? 1 : 0	Result < 0? 1 : 0	Result = 0? 0 : 1	Result = 100000? 1 : 0
COMB dst	~(dst) → (dst)	1	0	5	1	dst		Result = 0? 1 : 0	Result < 0? 1 : 0	Result = 0? 0 : 1	Result = 100000? 1 : 0
NEG dst	– (dst) → (dst)	0	0	5	4	dst		Result = 0? 1 : 0	Result < 0? 1 : 0	Result = 0? 0 : 1	Result = 100000? 1 : 0
NEGB dst	– (dst) → (dst)	1	0	5	4	dst		Result = 0? 1 : 0	Result < 0? 1 : 0	Result = 0? 0 : 1	Result = 100000? 1 : 0
ADC dst	(dst) + (C) → (dst)	0	0	5	5	dst		Result = 0? 1 : 0	Result < 0? 1 : 0	(dst) was 177777 ^ C = 1? 1: 0	Result = 077777? 1 : 0
ADCB dst	(dst) + (C) → (dst)	1	0	5	5	dst		Result = 0? 1 : 0	Result < 0? 1 : 0	(dst) was 177777 ^ C = 1? 1: 0	Result = 077777? 1 : 0
SBC dst	(dst) – (C) → (dst)	0	0	5	6	dst		Result = 0? 1 : 0	Result < 0? 1 : 0	Result = 0 ^ C = 1? 0 : 1	Result = 100000? 1 : 0
SBCB dst	(dst) – (C) → (dst)	1	0	5	6	dst		Result = 0? 1 : 0	Result < 0? 1 : 0	Result = 0 ^ C = 1? 0 : 1	Result = 100000? 1 : 0
INC dst	(dst) + 1 → (dst)	0	0	5	2	dst		Result = 0? 1 : 0	Result < 0? 1 : 0	not affected	(dst) = 077777? 1 : 0
INCB dst	(dst) + 1 → (dst)	1	0	5	2	dst		Result = 0? 1 : 0	Result < 0? 1 : 0	not affected	(dst) = 000777? 1 : 0
DEC dst	– (dst) → (dst)	0	0	5	3	dst		Result = 0? 1 : 0	Result < 0? 1 : 0	0	0
DECB dst	– (dst) → (dst)	1	0	5	3	dst		Result = 0? 1 : 0	Result < 0? 1 : 0	0	0
TST dst	0 – (dst)	0	0	5	7	dst		Result = 0? 1 : 0	Result < 0? 1 : 0	0	0
TSTB dst	0 – (dst)	1	0	5	7	dst		Result = 0? 1 : 0	Result < 0? 1 : 0	0	0
ROR dst	See note	0	0	6	0	dst		Result = 0? 1 : 0	MSB result = 1? 1 : 0	LSB (dst)	after result N x C	Shifts all bits circularly to the right. Previous carry is shifted into MSB and previous LSB is shifted into carry
RORB dst	See note	1	0	6	0	dst		Result = 0? 1 : 0	MSB result = 1? 1 : 0	LSB (dst)	after result N x C	Same as ROR for bits but instead for complete bytes. These leaves the question about the Carry bit
ROL dst	See note	0	0	6	1	dst		Result = 0? 1 : 0	MSB result = 1? 1 : 0	MSB (dst)	after result N x C	Opposite operation of ROR
ROLB dst	See note	1	0	6	1	dst		Result = 0? 1 : 0	MSB result = 1? 1 : 0	MSB (dst)	after result N x C	Opposite operation of RORB
ASR dst	Arithmetic shift right	0	0	6	2	dst		Result = 0? 1 : 0	MSB result = 1? 1 : 0	LSB (dst)	after result N x C
ASRB dst	Arithmetic byte shift right	1	0	6	2	dst		Result = 0? 1 : 0	MSB result = 1? 1 : 0	LSB (dst)	after result N x C
ASL dst	Arithmetic shift left	0	0	6	3	dst		Result = 0? 1 : 0	MSB result = 1? 1 : 0	MSB (dst)	after result N x C
ASLB dst	Arithmetic byte shift left	1	0	6	3	dst		Result = 0? 1 : 0	MSB result = 1? 1 : 0	MSB (dst)	after result N x C
MOV src, dst	(src) → (dst)	0	1	src		dst		(src) = 0? 1 : 0	(src) < 0? 1 : 0	not affected	cleared
MOVB src, dst	(src) → (dst)	1	1	src		dst		(src) = 0? 1 : 0	(src) < 0? 1 : 0	not affected	cleared	If set to register addressing mode it extends the MSB of the byte register for sign ext. Otherwise it operates the same as MOV			SRC	DST	RESULT	F		0	1	0	0
CMP src, dst	(src) + ~(dst) + 1	0	2	src		dst		Result = 0? 1 : 0	Result < 0? 1 : 0	Carry? 0 : 1	Overflow? 1 : 0	Overflow: Operands of opposite signs and sign of dst was same as sign of result.			0	0	0	0		0	0	0	1
CMPB src, dst	(src) → (dst)	1	2	src		dst		Result = 0? 1 : 0	Result < 0? 1 : 0	Carry? 0 : 1	Overflow? 1 : 0				0	0	1	1
BIT src, dst	(src) ^ (dst)	0	3	src		dst		Result = 0? 1 : 0	MSB result = 0? 1 : 0	not affected	0				0	1	0	0		!SRC !DST RESULT		SRC DST !RESULT
BITB src, dst	(src) ^ (dst)	1	3	src		dst		Result = 0? 1 : 0	MSB result = 0? 1 : 0	not affected	0				0	1	1	0
BIC src, dst	~(src) ^ (dst) → (dst)	0	4	src		dst		Result = 0? 1 : 0	MSB result = 1? 1 : 0	not affected	0				1	0	0	0
BICB src, dst	~(src) ^ (dst) → (dst)	1	4	src		dst		Result = 0? 1 : 0	MSB result = 1? 1 : 0	not affected	0				1	0	1	0
BIS src, dst	(src) ^ (dst) → (dst)	0	5	src		dst		Result = 0? 1 : 0	MSB result = 1? 1 : 0	not affected	0				1	1	0	1
BISB src, dst	(src) ^ (dst) → (dst)	1	5	src		dst		Result = 0? 1 : 0	MSB result = 1? 1 : 0	not affected	0				1	1	1	0
ADD src, dst	(src) + (dst) → (dst)	0	6	src		dst		(src) = 0? 1 : 0	(src) < 0? 1 : 0	Carry? 1 : 0	Overflow? 1 : 0	Overflow: both operands of same sign but result is opposite sign.					0	1	0	0
SUB src, dst	(dst) + ~(src) → (dst)	1	6	src		dst		Result = 0? 1 : 0	Result < 0? 1 : 0	Carry? 0 : 1	Overflow? 1 : 0	Overflow: Operands were of opposite signs and the sign of the src was same as sign of the result. (The operation doesn't seem right)					F			0	1	0	0
				0	0	1
				0	1	0		XOR	0	0	0	0	FALSE
				1	0	0		~	1	1	1	1	TRUE
				1	1	1
				0	1	0	0
				0	0	0	0

				XOR	0	1	0	0	TRUE
				~	1	0	1	1	TRUE

## Sheet2
		5	4	3	2			1	0	Z	N	C	V
RESET	See note	0	0	0	0	0	0	0	5					Sends an INIT pulse along the Unibus by the processor. All devices on the bus are reset to initial state.
WAIT	See note	0	0	0	0	0	0	0	1					Provides a wait state for the processor to relinquish use of the bus while waiting for external interrupts.
HALT	See note	0	0	0	0	0	0	0	0					Processes ceases operation. Control of bus goes to console. Processor continues operation when the continue key is pressed
JMP dst	dst → (PC)	0	0	0	0	0	1	dst
RTS reg	reg → (PC), reg off stack	0	0	0	0	1	0	0	reg
CLC	Clear C	0	0	0	0	1	0	dst	1	not affected	not affected	cleared	not affected
CLV	Clear V	0	0	0	0	1	0	dst	2	not affected	not affected	not affected	cleared
CLZ	Clear Z	0	0	0	0	1	0	dst	4	cleared	not affected	not affected	not affected
CLN	Clear N	0	0	0	0	1	0	dst	0	not affected	cleared	not affected	not affected
SEC	Set C	0	0	0	0	1	0	dst	1	not affected	not affected	set	not affected
SEV	Set V	0	0	0	0	1	0	dst	2	not affected	not affected	not affected	set
SEZ	Set Z	0	0	0	0	1	0	dst	4	set	not affected	not affected	not affected
SEN	Set N	0	0	0	0	1	0	dst	0	not affected	set	not affected	not affected
SWAB dst	Exchange MSByte and LSByte	0	0	0	0	1	1	dst		LSByte = 0? 1 : 0	MSB of LSByte = 1? 1: 0	0	0
BPL loc	N = 0? loc → (PC) :	1	0	0	0			offset						Signed
BMI loc	N = 1? loc → (PC) :	1	0	0	1			offset						Signed
BHI loc	C & Z = 0? loc → (PC)	1	0	1	0			offset						Unsigned
BLOS loc	C v Z = 1? loc → (PC)	1	0	1	1			offset						Unsigned
BVC loc	V = 0? loc → (PC) :	1	0	2	0			offset						Signed
BVS loc	V = 1? loc → (PC) :	1	0	2	1			offset						Signed
BCC loc	C = 0? loc → (PC) :	1	0	3	0			offset						Signed
BCS loc	C = 1? loc → (PC) :	1	0	3	1			offset						Signed
BHIS loc	C = 0? loc → (PC) :	1	0	3			0	offset						Unsigned Works exactly the same as BCC and has the same Opcode. It is just an extra mnemonic for convenience purposes
BLO loc	C = 1? loc → (PC) :	1	0	3			4	offset						Unsigned Works exactly the same as BCS and has the same Opcode. It is just an extra mnemonic for convenience purposes

BR loc	loc → (PC)	0	0	0	1			offset
BNE loc	Z = 0? loc → (PC) :	0	0	1	0			offset						Signed
BEQ loc	Z = 1? loc → (PC) :	0	0	1	1			offset						Signed
BGE loc	N x V = 0? loc → (PC)	0	0	2	0			offset						Signed
BLT loc	N x V = 1? loc → (PC)	0	0	2	1			offset						Signed
BGT loc	Z v (N x V) = 0? loc → (PC)	0	0	3	0			offset						Signed
BLE loc	Z v (N x V) = 1? loc → (PC)	0	0	3	1			offset						Signed