## Sheet1
Instruction	Operation	Octals					Condition Codes				Notes:
		5	4	3	2	1	0	Z	N	C	V
RESET	See note	0	0	0	0	0	5					Sends an INIT pulse along the Unibus by the processor. All devices on the bus are reset to initial state.
WAIT	See note	0	0	0	0	0	1					Provides a wait state for the processor to relinquish use of the bus while waiting for external interrupts.
HALT	See note	0	0	0	0	0	0					Processes ceases operation. Control of bus goes to console. Processor continues operation when the continue key is pressed
JMP dst	dst → (PC)	0	0	0	1	dst
RTS reg	reg → (PC), reg off stack	0	0	0	2	0	reg
CLC	Clear C	0	0	0	2	4	1	not affected	not affected	cleared	not affected
CLV	Clear V	0	0	0	2	4	2	not affected	not affected	not affected	cleared
CLZ	Clear Z	0	0	0	2	4	4	cleared	not affected	not affected	not affected
CLN	Clear N	0	0	0	2	5	0	not affected	cleared	not affected	not affected
SEC	Set C	0	0	0	2	6	1	not affected	not affected	set	not affected
SEV	Set V	0	0	0	2	6	2	not affected	not affected	not affected	set
SEZ	Set Z	0	0	0	2	6	4	set	not affected	not affected	not affected
SEN	Set N	0	0	0	2	7	0	not affected	set	not affected	not affected
SWAB dst	Exchange MSByte and LSByte	0	0	0	3	dst		LSByte = 0? 1 : 0	MSB of LSByte = 1? 1: 0	0	0
JSR reg, dst	See note	0	0	4	reg	dst					dst → (tmp), reg on stack, (PC) → (reg), (tmp) → (PC). JSR PC, (SP)+ allows two processes to swap control.
CLR dst	0 → (dst)	0	0	5	0	dst		1	0	0	0
CLRB dst	0 → (dst)	1	0	5	0	dst		1	0	0	0
COM dst	~(dst) → (dst)	0	0	5	1	dst		Result = 0? 1 : 0	Result < 0? 1 : 0	Result = 0? 0 : 1	Result = 100000? 1 : 0
COMB dst	~(dst) → (dst)	1	0	5	1	dst		Result = 0? 1 : 0	Result < 0? 1 : 0	Result = 0? 0 : 1	Result = 100000? 1 : 0
NEG dst	– (dst) → (dst)	0	0	5	4	dst		Result = 0? 1 : 0	Result < 0? 1 : 0	Result = 0? 0 : 1	Result = 100000? 1 : 0
NEGB dst	– (dst) → (dst)	1	0	5	4	dst		Result = 0? 1 : 0	Result < 0? 1 : 0	Result = 0? 0 : 1	Result = 100000? 1 : 0
ADC dst	(dst) + (C) → (dst)	0	0	5	5	dst		Result = 0? 1 : 0	Result < 0? 1 : 0	(dst) was 177777 ^ C = 1? 1: 0	Result = 077777? 1 : 0
ADCB dst	(dst) + (C) → (dst)	1	0	5	5	dst		Result = 0? 1 : 0	Result < 0? 1 : 0	(dst) was 177777 ^ C = 1? 1: 0	Result = 077777? 1 : 0
SBC dst	(dst) – (C) → (dst)	0	0	5	6	dst		Result = 0? 1 : 0	Result < 0? 1 : 0	Result = 0 ^ C = 1? 0 : 1	Result = 100000? 1 : 0
SBCB dst	(dst) – (C) → (dst)	1	0	5	6	dst		Result = 0? 1 : 0	Result < 0? 1 : 0	Result = 0 ^ C = 1? 0 : 1	Result = 100000? 1 : 0
INC dst	(dst) + 1 → (dst)	0	0	5	2	dst		Result = 0? 1 : 0	Result < 0? 1 : 0	not affected	(dst) = 077777? 1 : 0
INCB dst	(dst) + 1 → (dst)	1	0	5	2	dst		Result = 0? 1 : 0	Result < 0? 1 : 0	not affected	(dst) = 000777? 1 : 0
DEC dst	– (dst) → (dst)	0	0	5	3	dst		Result = 0? 1 : 0	Result < 0? 1 : 0	0	0
DECB dst	– (dst) → (dst)	1	0	5	3	dst		Result = 0? 1 : 0	Result < 0? 1 : 0	0	0
TST dst	0 – (dst)	0	0	5	7	dst		Result = 0? 1 : 0	Result < 0? 1 : 0	0	0
TSTB dst	0 – (dst)	1	0	5	7	dst		Result = 0? 1 : 0	Result < 0? 1 : 0	0	0
ROR dst	See note	0	0	6	0	dst		Result = 0? 1 : 0	MSB result = 1? 1 : 0	LSB (dst)	after result N x C	Shifts all bits circularly to the right. Previous carry is shifted into MSB and previous LSB is shifted into carry
RORB dst	See note	1	0	6	0	dst		Result = 0? 1 : 0	MSB result = 1? 1 : 0	LSB (dst)	after result N x C	Same as ROR for bits but instead for complete bytes. These leaves the question about the Carry bit
ROL dst	See note	0	0	6	1	dst		Result = 0? 1 : 0	MSB result = 1? 1 : 0	MSB (dst)	after result N x C	Opposite operation of ROR
ROLB dst	See note	1	0	6	1	dst		Result = 0? 1 : 0	MSB result = 1? 1 : 0	MSB (dst)	after result N x C	Opposite operation of RORB
ASR dst	Arithmetic shift right	0	0	6	2	dst		Result = 0? 1 : 0	MSB result = 1? 1 : 0	LSB (dst)	after result N x C
ASRB dst	Arithmetic byte shift right	1	0	6	2	dst		Result = 0? 1 : 0	MSB result = 1? 1 : 0	LSB (dst)	after result N x C
ASL dst	Arithmetic shift left	0	0	6	3	dst		Result = 0? 1 : 0	MSB result = 1? 1 : 0	MSB (dst)	after result N x C
ASLB dst	Arithmetic byte shift left	1	0	6	3	dst		Result = 0? 1 : 0	MSB result = 1? 1 : 0	MSB (dst)	after result N x C
MOV src, dst	(src) → (dst)	0	1	src		dst		(src) = 0? 1 : 0	(src) < 0? 1 : 0	not affected	cleared
MOVB src, dst	(src) → (dst)	1	1	src		dst		(src) = 0? 1 : 0	(src) < 0? 1 : 0	not affected	cleared	If set to register addressing mode it extends the MSB of the byte register for sign ext. Otherwise it operates the same as MOV
CMP src, dst	(src) + ~(dst) + 1	0	2	src		dst		Result = 0? 1 : 0	Result < 0? 1 : 0	Carry? 0 : 1	Overflow? 1 : 0	Overflow: Operands of opposite signs and sign of dst was same as sign of result.
CMPB src, dst	(src) → (dst)	1	2	src		dst		Result = 0? 1 : 0	Result < 0? 1 : 0	Carry? 0 : 1	Overflow? 1 : 0
BIT src, dst	(src) ^ (dst)	0	3	src		dst		Result = 0? 1 : 0	MSB result = 0? 1 : 0	not affected	0
BITB src, dst	(src) ^ (dst)	1	3	src		dst		Result = 0? 1 : 0	MSB result = 0? 1 : 0	not affected	0
BIC src, dst	~(src) ^ (dst) → (dst)	0	4	src		dst		Result = 0? 1 : 0	MSB result = 1? 1 : 0	not affected	0
BICB src, dst	~(src) ^ (dst) → (dst)	1	4	src		dst		Result = 0? 1 : 0	MSB result = 1? 1 : 0	not affected	0
BIS src, dst	(src) ^ (dst) → (dst)	0	5	src		dst		Result = 0? 1 : 0	MSB result = 1? 1 : 0	not affected	0
BISB src, dst	(src) ^ (dst) → (dst)	1	5	src		dst		Result = 0? 1 : 0	MSB result = 1? 1 : 0	not affected	0
ADD src, dst	(src) + (dst) → (dst)	0	6	src		dst		(src) = 0? 1 : 0	(src) < 0? 1 : 0	Carry? 1 : 0	Overflow? 1 : 0	Overflow: both operands of same sign but result is opposite sign.
SUB src, dst	(dst) + ~(src) → (dst)	1	6	src		dst		Result = 0? 1 : 0	Result < 0? 1 : 0	Carry? 0 : 1	Overflow? 1 : 0	Overflow: Operands were of opposite signs and the sign of the src was same as sign of the result. (The operation doesn't seem right)

## Sheet2
		5	4	3	2			1	0
BPL loc	N = 0? loc → (PC) :	1	0	0	0			offset						Signed
BR loc	loc → (PC)	0	0	0	1			offset
BMI loc	N = 1? loc → (PC) :	1	0	0	1			offset						Signed
BNE loc	Z = 0? loc → (PC) :	0	0	1	0			offset						Signed
BHI loc	C & Z = 0? loc → (PC)	1	0	1	0			offset						Unsigned
BLOS loc	C v Z = 1? loc → (PC)	1	0	1	1			offset						Unsigned
BEQ loc	Z = 1? loc → (PC) :	0	0	1	1			offset						Signed
BVC loc	V = 0? loc → (PC) :	1	0	2	0			offset						Signed
BGE loc	N x V = 0? loc → (PC)	0	0	2	0			offset						Signed
BVS loc	V = 1? loc → (PC) :	1	0	2	1			offset						Signed
BLT loc	N x V = 1? loc → (PC)	0	0	2	1			offset						Signed
BGT loc	Z v (N x V) = 0? loc → (PC)	0	0	3	0			offset						Signed
BCC loc	C = 0? loc → (PC) :	1	0	3	0			offset						Signed
BLE loc	Z v (N x V) = 1? loc → (PC)	0	0	3	1			offset						Signed
BCS loc	C = 1? loc → (PC) :	1	0	3	1			offset						Signed
BHIS loc	C = 0? loc → (PC) :	1	0	3			0	offset						Unsigned Works exactly the same as BCC and has the same Opcode. It is just an extra mnemonic for convenience purposes
BLO loc	C = 1? loc → (PC) :	1	0	3			4	offset						Unsigned Works exactly the same as BCS and has the same Opcode. It is just an extra mnemonic for convenience purposes